## CLR Targets 2015
| Original figures using PHPP v1 2007 | [8 empty] | SAP under (negative) or over (positive) estimating SHD compared to PHPP
[5 empty] | P H P P | [5 empty] | SAP 2012 v9.92 |  |  |  | P H P P |  |  |  | SAP 2012 v9.92
|  |  | Vent. Type | Air changes | Average whole house temp. during heating Season | Specific Space Heat Demand (SSHD) | Space Heat Demand | Gas used for space heating (delivered) | Reduction in space heating energy |  | Average whole house temp. during Heating Season | Specific Space Heat Demand (SHD) | Gas used for space heating | Reduction in space heating energy | CO2 emitted from space heating (based on using natural gas1) | Reduction in space heating related CO2 emissions | equiv. price of saved energy (average over 60 yr period) | Payback period | CO2 emitted from space heating (based on using natural gas) | Reduction in space heating related CO2 emissions
form factor 4.0 |  |  |  |  | degrees C | kWh/m2.a |  | kWh/yr | % |  | degrees C | kWh/m2.a | kWh/yr | % | Tonnes CO2/yr | % | p/kWh | Yrs | Tonnes CO2/yr | %
Bungalow | Original House | Repair & maintenance only | poor | 8 | 17 | 230 | 14524 | 17498.7952 | 0 | -30.09% |  | 160.79 | 12917 |  | 3.7 | 0 |  | - | 2.79
| Deep IWI retrofit | Cost prioritised retrofit | MEV | 3 | 20 | 119 | 7129 | 7921.1111 | 48.26% | -40.71% | 18.83 | 70.56 | 5064 | 56.12% | 1.7 | 54.05% |  | 60 | 1.094 | 60.79%
|  | CO2 prioritised retrofit | MVHR | 1 | 20 | 75 | 4505 | 5005.5556 | 67.39% | -40.69% | 19.56 | 44.48 | 3193 | 72.34% | 1.1 | 70.27% |  | 90 | 0.69 | 75.27%
| Deep EWI retrofit | Cost prioritised retrofit | MEV | 3 | 20 | 108 | 6820 | 7577.7778 | 53.04% | -36.94% | 18.89 | 68.1 | 4888 | 57.65% | 1.6 | 56.76% |  | 43 | 1.06 | 62.01%
|  | CO2 prioritised retrofit | MVHR | 1 | 20 | 51 | 3216 | 3573.3333 | 77.83% | -38.1% | 19.89 | 31.57 | 2266 | 80.37% | 0.8 | 78.38% |  | 80 | 0.489 | 82.47%
form factor 1.8 |  |  |  |  | degrees C | kWh/m2.a |  | kWh/yr | % | [5 empty] | Tonnes CO2/yr | % | p/kWh | Yrs
3 storey mid-terrace townhouse | Original House | Repair & maintenance only | poor | 10 | 17 | 117 | 17419 | 20986.747 | 0 | -4.094% |  | 112.21 | 21315 |  | 4.4 | 0 | - | - | 4.604
| Deep IWI retrofit | Cost prioritised retrofit | MEV | 3 | 20 | 72 | 9991 | 11101.1111 | 38.46% | -3.597% | 18.57 | 69.41 | 12201 | 38.14% | 2.3 | 47.73% |  | 46 | 2.635 | 42.77%
|  | CO2 prioritised retrofit | MVHR | 1 | 20 | 40 | 5559 | 6176.6667 | 65.81% | 5.225% | 19.26 | 42.09 | 7399 | 62.49% | 1.3 | 70.45% |  | 78 | 1.598 | 65.29%
| Deep EWI retrofit | Cost prioritised retrofit | MEV | 3 | 20 | 58 | 8552 | 9502.2222 | 50.43% | 10.67% | 18.71 | 64.19 | 11284 | 42.79% | 2 | 54.55% |  | 30 | 2.437 | 47.07%
|  | CO2 prioritised retrofit | MVHR | 1 | 20 | 18 | 2707 | 3007.7778 | 84.62% | 36.67% | 19.78 | 24.6 | 4325 | 78.08% | 0.6 | 86.36% |  | 55 | 0.934 | 79.71%
form factor 2.8 |  |  |  |  | degrees C | kWh/m2.a |  | kWh/yr | % | [5 empty] | Tonnes CO2/yr | % | p/kWh | Yrs
2 storey semi-detached | Original House | Repair & maintenance only | poor | 8 | 17 | 179 | 13736 | 16549.3976 | 0 | -22.04% |  | 139.55 | 13890 |  | 3.5 | 0 | - | - | 3
| Deep IWI retrofit | Cost prioritised retrofit | MEV | 3 | 20 | 104 | 7459 | 8287.7778 | 41.9% | -28.47% | 18.4 | 74.39 | 6852 | 50.67% | 1.7 | 51.43% |  | 49 | 1.481 | 50.63%
|  | CO2 prioritised retrofit | MVHR | 1 | 20 | 62 | 4416 | 4906.6667 | 65.36% | -26.95% | 19.19 | 45.29 | 4172 | 69.96% | 1 | 71.43% |  | 90 | 0.901 | 69.97%
| Deep EWI retrofit | Cost prioritised retrofit | MEV | 3 | 20 | 79 | 6082 | 6757.7778 | 55.87% | -15.9% | 18.61 | 66.44 | 6119 | 55.95% | 1.4 | 60% |  | 30 | 1.322 | 55.93%
|  | CO2 prioritised retrofit | MVHR | 1 | 20 | 26 | 2029 | 2254.4444 | 85.47% | -15.69% | 19.86 | 21.92 | 2019 | 85.46% | 0.5 | 85.71% |  | 63 | 0.436 | 85.47%
Projects that include a new extension as well as retrofit of main house should aim to achieve similar overall reduction in space heat demand cf original house
For full modelling details including U values used for walls, floors, roofs, windows and doors see reports on moodle.
1conversion assumes gas
Note on K5: Andrew: SAP underestimates SHD by this % compared to PHPP calc.
Note on K17: Andrew: over estimates space heat demand compared to PHPP calc.
Note on K25: Andrew: over estimates SHD compared to PHPP

## CLR Targets Rev 2016
| Revised Figures using PHPP v1 2007 | [9 empty] | SAP under (negative) or over (positive) estimating SHD compared to PHPP
| See revised model 6.261 |  |  |  | P H P P | [6 empty] | SAP 2012 v9.92 |  |  |  | P H P P |  |  |  | SAP 2012 v9.92
|  |  | Vent. Type | Air changes | Average whole house temp. during heating Season | SSHD | Space Heat Demand | Gas used for space heating (delivered) | Reduction in space heating energy |  |  | Average whole house temp. during Heating Season | Specific Space Heat Demand (SHD) | Gas used for space heating | Reduction in space heating energy | CO2 emitted from space heating (based on using natural gas) | Reduction in space heating related CO2 emissions | equiv. price of saved energy (average over 60 yr period) | Payback period | CO2 emitted from space heating (based on using natural gas) | Reduction in space heating related CO2 emissions
form factor 4.0 |  |  |  |  | degrees C | kWh/m2.a |  | kWh/yr | % | [6 empty] | Tonnes CO2/yr | % | p/kWh | Yrs
Bungalow | Original House | Repair & maintenance only | poor | 8 | 17 | 215.7261 | 13747.23 | 15274.7 | 0 | 0 | [5 empty] | 3.4782 | 0 |  | -
| Deep IWI retrofit | Cost prioritised retrofit | MEV | 3 | 20 | 106.0837 | 6451.9499 | 7168.8332 | 50.82% | 53.07% | [5 empty] | 1.5869 | 54.38% |  | 60
|  | CO2 prioritised retrofit | MVHR | 1 | 20 | 66.5888 | 4049.89 | 4499.8777 | 69.13% | 70.54% | [5 empty] | 1.0265 | 70.49% |  | 90
| Deep EWI retrofit | Cost prioritised retrofit | MEV | 3 | 20 | 86.914 | 5538.631 | 6154.0345 | 59.71% | 59.71% | [5 empty] | 1.3777 | 60.39% |  | 43
|  | CO2 prioritised retrofit | MVHR | 1 | 20 | 44.3722 | 2827.636 | 3141.8177 | 79.43% | 79.43% | [5 empty] | 0.74515 | 78.58% |  | 80
form factor 1.8 |  |  |  |  | degrees C |  |  | kWh/yr | % | % | [5 empty] | Tonnes CO2/yr | % | p/kWh | Yrs
3 storey mid-terrace townhouse | Original House | Repair & maintenance only | poor | 10 | 17 | 107.7924 | 15995.0596 | 17772.2884 | 0 | 0 | [5 empty] | 4.0469 | 0 | - | -
| Deep IWI retrofit | Cost prioritised retrofit | MEV | 3 | 20 | 64.9857 | 9411.4466 | 10457.1628 | 39.71% | 41.16% | [5 empty] | 2.39 | 40.94% |  | 46
|  | CO2 prioritised retrofit | MVHR | 1 | 20 | 32.2096 | 4664.7051 | 5183.0056 | 70.12% | 70.84% | [5 empty] | 1.2824 | 68.31% |  | 78
| Deep EWI retrofit | Cost prioritised retrofit | MEV | 3 | 20 | 44.4387 | 6594.1578 | 7326.842 | 58.77% | 58.77% | [5 empty] | 1.7374 | 57.07% |  | 30
|  | CO2 prioritised retrofit | MVHR | 1 | 20 | 12.7711 | 1895.0774 | 2105.6416 | 88.15% | 88.15% | [5 empty] | 0.64097 | 84.16% |  | 55
form factor 2.8 |  |  |  |  | degrees C |  |  | kWh/yr | % | % | [5 empty] | Tonnes CO2/yr | % | p/kWh | Yrs
2 storey semi-detached | Original House | Repair & maintenance only | poor | 8 | 17 | 137.5078 | 10542.2431 | 11713.6035 | 0 | 0 | [5 empty] | 2.6673 | 0 | - | -
| Deep IWI retrofit | Cost prioritised retrofit | MEV | 3 | 20 | 98.541 | 7217.5838 | 8019.5375 | 28.34% | 31.54% | [5 empty] | 1.7822 | 33.18% |  | 49
|  | CO2 prioritised retrofit | MVHR | 1 | 20 | 60.1462 | 4405.377 | 4894.8633 | 56.26% | 58.21% | [5 empty] | 1.126 | 57.78% |  | 90
| Deep EWI retrofit | Cost prioritised retrofit | MEV | 3 | 20 | 67.1145 | 5145.4325 | 5717.1472 | 51.19% | 51.19% | [5 empty] | 1.3033 | 51.14% |  | 30
|  | CO2 prioritised retrofit | MVHR | 1 | 20 | 29.4356 | 2256.7211 | 2507.4679 | 78.59% | 78.59% | [5 empty] | 0.61579 | 76.91% |  | 63
Projects that include a new extension as well as retrofit of main house should aim to achieve similar overall reduction in space heat demand cf original house
For full modelling details including U values used for walls, floors, roofs, windows and doors see reports on moodle.
1 Latest Updates
| 6.05 | 1) TFA errors corrected retrofit!c91:p93, mainly IWI, insulation on party wall, insulation in front
TFA calcs – discrepancies found in town house corrected for all
+5.16m2 of the 5.35m2 difference (96% of it) is that insulation was counted on the party walls on all floors and shouldn’t have been. A formula that worked for the bungalow didn’t work for the town house. The rest almost cancels out:
+0.43 there should be no IWI in front of windows and doors – Done
-0.288 is specific to the town house. The internal length of the outshot is 3m- the thickness of the wall. When using the wall thickness though, it shouldn’t include IWI. - Done
-0.223 IWI thickness used in calcs was 100mm, should really be 120 if parge included. not significant, 100mm used.
of full height openings
| 6.06 | 2) VAT on windows cost!o74:o76 removed 1.05% because VAT should not be included unless specified
| 6.07 | 3) cost of existing windows corrected cost!n74:n81
| 6.08 | 4a) VAT on measures transferred for future use (and Bulkbuy discount included).
| 6.09 | 4b) VAT on energy prices removed
| 6.1 | 5) Consumer Prices from DECC spreadsheet, not DECC reports of Wholesale price
| 6.12 | 6) Psi's corrected back to original Psi from therm spreadsheets
| 6.13 | 7) Decorations per hole, cost!n67:o67 missing data put back in
| 6.14 | 8) party wall included zone x at 17 vs 20C at 15%. We didn’t insulate and accounted for additional heat loss
| 6.19 | 9) Danish gas price uses more up to date figures.
| 6.23 | 10) Include 0.6m of extra external ins downwards or horiz if EWI. Cost of extra material now included.
| 6.25 | 11) No repeat costs in year 60, 30 or 20, has to be the year after.
12) EPSE average cost of maintenance changed so doesn't include 30year costs if lifetime is only 30yrs. Same for 20yrs.
Note on L5: Andrew: SAP underestimates SHD by this % compared to PHPP calc.
Note on L17: Andrew: over estimates space heat demand compared to PHPP calc.
Note on L25: Andrew: over estimates SHD compared to PHPP

## PHPP & SAP Targets Rev 9.9.20
|  | Revised Figures using PHPP v9.6a variants | [10 empty] | attention TM | attention TM | SAP under (negative) or over (positive) estimating SHD compared to PHPP | [5 empty] | attention TM | SAP under (negative) or over (positive) estimating SHD compared to PHPP |  |  |  |  | attention TM
|  | models with embodied CO2 see note 2 |  | P H P P (2020 calc) | [11 empty] | SAP 2012 v9.92 - gas combi | [6 empty] | SAP 2012 v9.92 - air source heat pump
|  |  |  | Treated Floor Area (TFA, m2) | Vent. Type | Air changes | Average whole house temp. during heating Season | Peak heat load | Specific Space Heat Demand (SSHD) | Space Heat Demand | Gas used for space heating (delivered) | Reduction in gas for space heating energy (retrofit + gas boiler) | Space heating energy after (retrofit + ASHP) (delivered) | Reduction in delivered space heating energy (retrofit + ASHP) (delivered) |  | Floor Area (GIFA, m2) | Average whole house temp. during Heating Season | SAP rating and band | Space Heating Requirement (equiv. to PHPP SSHD) | Gas used for space heating ('Space Heating Fuel', from in Energy Requirements section i.e. 'Delivered Energy') | Reduction in gas for space heating energy from retrofit |  | Average whole house temp. during Heating Season | SAP rating and band (unofficial) | Space Heating Requirement (equiv. to PHPP SSHD) | Electricity used for space heating ('Space Heating Fuel', from in Energy Requirements section i.e. 'Delivered Energy') | Reduction in space heating energy | Contibution from PV (SW orientation, 45 degree pitch,no overshading, 40% of footprint area, 6.5m2/kWp)
form factor 4.0 | form factor 4.0 | [5 empty] | degrees C | W/m2 | kWh/m2.a | kWh/yr | kWh/yr | % | kWh/yr | % |  |  | degrees C |  | kWh/m2.a | kWh/yr | % |  | degrees C |  | kWh/m2.a | kWh/yr | % | kWh/yr
Bungalow | Bungalow | Original House | Repair & maintenance only | 62.7 | poor | 8 | 17 |  | 166.9019 | 10615.1291 | 11794.5879 | 0 | 4717.8352 | 0% |  | 67.32 | 16.96 | 54 E | 212 | 17061 | 0 |  | 16.95 | 48 E | 208 | 5614 | 0
|  | Deep IWI retrofit | Cost prioritised retrofit |  | MEV | 3 | 20 |  | 93.8214 | 5686.9821 | 6318.869 | 43.79% | 2527.5476 | 46.43% |  |  | 19.73 | 76 C | 75 | 5412 | 68.28% |  | 19.79 | 75 C | 72 | 1951 | 65.25% | -3423
|  |  | CO2 prioritised retrofit |  | MVHR | 1 | 20 |  | 69.0782 | 4187.1723 | 4652.4137 | 58.61% | 1860.9655 | 60.55% |  |  | 20 | 81 B | 39 | 2831 | 83.41% |  | 20 | 81 B | 36 | 979 | 82.56%
|  | Deep EWI retrofit | Cost prioritised retrofit |  | MEV | 3 | 20 |  | 72.9612 | 4640.4042 | 5156.0046 | 56.28% | 2062.4019 | 56.28% |  |  | 19.77 | 77 C | 73 | 5213 | 69.44% |  | 19.83 | 75 C | 70 | 1876 | 66.58%
|  |  | CO2 prioritised retrofit |  | MVHR | 1 | 20 |  | 27.0819 | 1722.4364 | 1913.8182 | 83.77% | 765.5273 | 83.77% |  |  | 20.04 | 82 B | 29 | 2048 | 88% |  | 20.04 | 83 B | 26 | 693 | 87.66%
form factor 1.8 | form factor 1.8 | [5 empty] | degrees C |  |  |  | kWh/yr | %
3 storey mid-terrace townhouse | 3 storey mid-terrace townhouse | Original House | Repair & maintenance only | 147.9 | poor | 10 | 17 |  | 109.7603 | 16329.0332 | 18143.3702 | 0 | 7257.3481 | 0% |  | 164.88 | 17.27 | 69 C | 108 | 21236 | 0 |  | 16.95 | 66 D | 101 | 6695 | 0
|  | Deep IWI retrofit | Cost prioritised retrofit |  | MEV | 3 | 20 |  | 92.3431 | 13410.5222 | 14900.5802 | 15.87% | 5960.2321 | 17.87% |  |  | 19.69 | 78 C | 76 | 13344 | 37.16% |  | 19.71 | 73 C | 75 | 4919 | 26.53%
|  |  | CO2 prioritised retrofit |  | MVHR | 1 | 20 |  | 65.9219 | 9573.5109 | 10637.2343 | 39.94% | 4254.8937 | 41.37% |  |  | 19.93 | 83 B | 42 | 7424 | 65.04% |  | 19.86 | 81 B | 40 | 2659 | 60.28%
|  | Deep EWI retrofit | Cost prioritised retrofit |  | MEV | 3 | 20 |  | 64.8717 | 9650.9669 | 10723.2966 | 40.9% | 4289.3186 | 40.9% |  |  | 19.78 | 79 C | 70 | 12271 | 42.22% |  | 19.81 | 75 C | 68 | 4516 | 32.55%
|  |  | CO2 prioritised retrofit |  | MVHR | 1 | 20 |  | 25.7149 | 3825.6074 | 4250.6749 | 76.57% | 1700.27 | 76.57% |  |  | 19.92 | 87 B | 22.14 | 3891 | 81.68% |  | 19.98 | 86 B | 21 | 1389 | 79.25%
form factor 2.8 | form factor 2.8 | [5 empty] | degrees C |  |  |  | kWh/yr | %
2 storey semi-detached | 2 storey semi-detached | Original House | Repair & maintenance only | 76.1 | poor | 8 | 17 |  | 151.8781 | 12075.9792 | 13417.7546 | 0 | 5367.1018 | 0% |  | 86.4 | 16.91 | 64 D | 136.08 | 14105 | 0 |  | 18.57 | 54 E | 168 | 5796 | 0
|  | Deep IWI retrofit | Cost prioritised retrofit |  | MEV | 3 | 20 |  | 96.4685 | 7372.415 | 8191.5722 | 36.48% | 3276.6289 | 38.95% |  |  | 19.61 | 75 C | 83 | 7636 | 45.86% |  | 19.66 | 72 C | 81 | 2785 | 51.95%
|  |  | CO2 prioritised retrofit |  | MVHR | 1 | 20 |  | 65.7064 | 5021.4833 | 5579.4259 | 56.74% | 2231.7703 | 58.42% |  |  | 19.89 | 80 C | 46 | 4248 | 69.88% |  | 19.97 | 80 C | 44 | 1524 | 73.71%
|  | Deep EWI retrofit | Cost prioritised retrofit |  | MEV | 3 | 20 |  | 77.5831 | 6168.7072 | 6854.1191 | 48.92% | 2741.6476 | 48.92% |  |  | 19.75 | 77 C | 73 | 6767 | 52.02% |  | 19.8 | 74 C | 71 | 2458 | 57.59%
|  |  | CO2 prioritised retrofit |  | MVHR | 1 | 20 |  | 29.4198 | 2339.1959 | 2599.1065 | 80.63% | 1039.6426 | 80.63% |  |  | 19.92 | 84 B | 19.21 | 1769 | 87.46% |  | 19.99 | 85 B | 17 | 603 | 89.6%
Projects that include a new extension as well as retrofit of main house should aim to achieve similar overall reduction in space heat demand cf original house
For full modelling details including U values used for walls, floors, roofs, windows and doors see reports on moodle.
|  | 1Uses the SAP 2016 3yr projection for gas, 0.208kg CO2/kWh, divide by 1000 to convert to tonnes CO2 becomes: | [9 empty] | 0.000208
2 Latest Updates
Those in red are adjustments to the original, the rest are spreadsheet adjustments to make consistant with original
U-values Rse changed for susp floor to ventilated, 0.17
U-values Rse changed for loft to ventilated, 0.10
TFA drawn out and measured, slight update (not yet checked for bungalow and town house)
Front door subtracted from wall area
U-values M81 changed to 0.45, floor always has air void, as in original
U-values M21 changed to 0.032 in variants for bungalow, whole row of CWI checked
Verification temperature changed back to reference variants sheet for semi
U-values E82 variant added e-Suspended Floor Ins
U-values E61 variant added d-Loft Ins over joists
temporary text still in use:
|  |  | U-values M21 changed to 0.032 |  | U-values | M21 | 0.032
AS added columns, and added latest SAP figs from Apither. TM to check % reduction formulas and fill cells, to check PHPP forecast method for SHD reductions from use of HPs.
Note on X2: Alan Pither: <35 degrees circulation, 250% efficiency, time and temperature zone control, 120 litre HW cylinder with 80mm insulation, independent time control and all accessible primary pipework insulated
Note on R3: Alan Pither: MIT - average over 8 months Oct to May
Note on X3: Alan Pither: MIT - average over 8 months Oct to May
Note on N5: [Threaded comment] Your version of Excel allows you to read this threaded comment; however, any edits to it will get removed if the file is opened in a newer version of Excel. Learn more: https://go.microsoft.com/fwlink/?linkid=870924 Comment: a heat pump shoud not be fitted to an unimproved (inefficient) dwelling as the HP will be large & costly, the COP will be poor, and the water temperature insufficient for adequate space heating (??)
Note on P5: Andrew: SAP underestimates SHD by this % compared to PHPP calc.
Note on R5: Alan Pither: Living area assigned as 37.5m2
Note on X5: Alan Pither: 46m2 living area
Note on Z5: Alan Pither: Lower due to gains from hot water cylinder
Note on AA5: [Threaded comment] Your version of Excel allows you to read this threaded comment; however, any edits to it will get removed if the file is opened in a newer version of Excel. Learn more: https://go.microsoft.com/fwlink/?linkid=870924 Comment: a heat pump shoud not be fitted to an unimproved (inefficient) dwelling as the HP will be large & costly, the COP will be poor, and the water temperature insufficient for adequate space heating (??)
Note on R7: Alan Pither: All of floor area assigned as living area
Note on X7: Alan Pither: All floor area assigned as livign area
Note on AC7: Alan Pither: 4.14 kWp rounded down to 4.0
Note on R9: Alan Pither: Living area assigned as 50m2
Note on X9: Alan Pither: 51.0m2 living area
Note on R11: Alan Pither: All of floor area assigned as living area
Note on X11: Alan Pither: All floor area assigned as living area
Note on R13: Alan Pither: Living area assigned as 27.5m2
Note on X13: Alan Pither: 40m2 assigned as living area
Note on R17: Alan Pither: Floor area assigned as 1m2 (cannot go any lower)
Note on X17: Alan Pither: 30m2 assigned as living area
Note on R19: Alan Pither: All floor area assigned as living area
Note on X19: Alan Pither: All floor area treated as living area
Note on R21: Alan Pither: All of ground and first floor assigned as living area
Note on X21: Alan Pither: All of ground and first floors assigned as living area
Note on R23: Alan Pither: All of floor area assigned as living area
Note on X23: Alan Pither: All of floor area treated as living area
Note on R25: Alan Pither: No adjustment
Note on X25: Alan Pither: All of ground floor assigned as living area
Note on R28: Alan Pither: No adjustmet
Note on X28: Alan Pither: All of floor area assigned as living area
Note on R30: Alan Pither: All of living area assigned as living area
Note on X30: Alan Pither: All of floor area assigned as living area
Note on R32: Alan Pither: Living area assigned as 65m2
Note on X32: Alan Pither: Living area assigned as 72m2
Note on R34: Alan Pither: All of floor area assigned as living area
Note on X34: Alan Pither: All of floor area assigned as living area
Note on R36: Alan Pither: No adjustment
Note on X36: Alan Pither: Living area 28m2 (doubled)

## revisions compared
| 2015 |  | 2016 |  | 2020
| SSHD | Consumption | SSHD | Consumption | SSHD | Consumption
| kWh/m2.a | kWh/yr | kWh/m2.a | kWh/yr | kWh/m2.a | kWh/yr
Base Case
Bungalow | 230 | 14524 | 216 | 13747 | 166.9019 | 10615.1291
Mid-terrace | 117 | 17419 | 108 | 15995 | 109.7603 | 16329.0332
Semi-detached | 179 | 13736 | 138 | 10542 | 151.8781 | 12075.9792
used in CLR course
| Used in stock model |  | ?